## BOM
Designator | MPN/Seeed SKU | Qty | from | Link
BT1 | BU2032SM-HD-G | 1 | digikey | https://www.digikey.jp/product-detail/ja/mpd-memory-protection-devices/BU2032SM-HD-G/BU2032SM-HD-GCT-ND/755451
C2,C4,C5,C6,C8,C11,C13,C14,C15,C16,C17,C18,C23,C24 | GRM188R71E104KA01D | 14 | Seeed | http://file.elecfans.com/web1/M00/57/12/pIYBAFtEZLaADptHAA0At2QEA7w030.pdf
C1,C3,C7,C19,C22,C25 | GCM188R71H104KA57D | 6 | Seeed | http://file.elecfans.com/web1/M00/9E/5A/o4YBAF05XzeAPi8iADI9CRddLzE938.pdf
C9,C10 | GCM1885C2A100JA16D | 2 | Seeed | http://file.elecfans.com/web1/M00/9E/BB/pIYBAF05lOuAb9v7ADIoWN9M6L4015.pdf
C12 | GCM21BR71E105KA56L | 1 | Seeed | http://file.elecfans.com/web1/M00/9E/BB/pIYBAF05lOuAb9v7ADIoWN9M6L4015.pdf
C20,C21 | GRM1885C1H7R0BA01D | 2 | Seeed | http://file.elecfans.com/web1/M00/9E/AE/pIYBAF05aqCALEhpAA0XD6i4Fo8262.pdf
CN1 | 5055680871 | 1 | digikey | https://www.digikey.jp/product-detail/ja/molex/5055680871/WM17123CT-ND/7908450
D1 | LS Q976-NR-1 | 1 | Seeed | http://file.elecfans.com/web1/M00/9D/06/pIYBAF0tKaSAWUi0AAfr_aPAFns360.pdf?filename=LS+Q976-NR-1_OSRAM.pdf
IC1 | STM32L051C6T6 | 1 | digikey | https://www.digikey.jp/product-detail/ja/stmicroelectronics/STM32L051C6T6/497-15202-ND/5051347
IC2 | ADXL345BCCZ | 1 | digikey | https://www.digikey.jp/product-detail/ja/analog-devices-inc/ADXL345BCCZ/ADXL345BCCZ-ND/2034829
IC3 | ADXL372BCCZ-RL7 | 1 | digikey | https://www.digikey.jp/product-detail/ja/analog-devices-inc/ADXL372BCCZ-RL7/ADXL372BCCZ-RL7CT-ND/7019671
IC4 | SI7006-A20-IM1R | 1 | digikey | https://www.digikey.jp/product-detail/ja/silicon-labs/SI7006-A20-IM1R/336-4348-1-ND/8038092
IC6 | MX25R1635FM1IL0 | 1 | digikey | https://www.digikey.jp/products/ja?keywords=MX25R1635FM1IL0%20%20%20%20
IC7 | SN74LVC1G14MDBVREP | 1 | digikey | https://www.digikey.jp/product-detail/ja/texas-instruments/SN74LVC1G14MDBVREP/296-22346-1-ND/1666919
IC8 | LP5907MFX-2.5/NOPB | 1 | digikey | https://www.digikey.jp/product-detail/ja/texas-instruments/LP5907MFX-2.5-NOPB/296-40356-1-ND/5178233
SW1 | PTS645SK43SMTR92 LFS | 1 | digikey | https://www.digikey.jp/product-detail/ja/c-k/PTS645SK43SMTR92-LFS/CKN9084CT-ND/1146821
SW2 | B3U-1000P | 1 | Seeed | http://file.elecfans.com/web1/M00/8E/E2/o4YBAFy5Qr-AJtbcAATeNIo2_qY182.pdf?filename=B3Useries_Omron.pdf
SW3 | JS202011SCQN | 1 | Seeed | http://file.elecfans.com/web1/M00/92/4C/pIYBAFzc22CAB1YZACiE1SvHNCI099.pdf?filename=JS202011SCQN_C%26K.pdf
R1 | RC0603JR-07470RL | 1 | Seeed | http://file.elecfans.com/web1/M00/9E/C4/pIYBAF053ayARjz1AAYrMQV5Kx0650.pdf
R2,R3,R6,R7,R8 | RC0603FR-0710KL | 5 | Seeed | http://file.elecfans.com/web1/M00/8C/E1/pIYBAFybLPGAGP4AAA_0AGCR09U105.pdf?filename=GP_Chip+Resistor_Yageo.pdf
R4 | RC0603JR-07100KL | 1 | Seeed | http://file.elecfans.com/web1/M00/8C/E1/pIYBAFybLPGAGP4AAA_0AGCR09U105.pdf?filename=GP_Chip+Resistor_Yageo.pdf
R5 | RC0603FR-07100RL | 1 | Seeed | http://file.elecfans.com/web1/M00/8C/E1/pIYBAFybLPGAGP4AAA_0AGCR09U105.pdf?filename=GP_Chip+Resistor_Yageo.pdf
TR1 | BSS138W-7-F | 1 | Seeed | http://file.elecfans.com/web1/M00/9E/4F/o4YBAF05NxCAV0IbAAXZcxvSYJk951.pdf
X1 | TXM8.000M2503DDCE-O00T | 1 | Seeed | http://file.elecfans.com/web1/M00/82/5D/pIYBAFw75J2AVxPRAAMGOgD6yM4288.pdf?filename=%E5%8D%8E%E5%BC%BA%E8%81%9A%E4%B8%B0-TXM8.000M2503DDCE-O00T+2019.01.09.pdf
X2 | X1A000061000600 | 1 | Seeed | http://file.elecfans.com/web1/M00/84/85/pIYBAFxOx-WAQfSsAAUtL8VVd5Q693.pdf?filename=FC-12M.pdf

## Parts List
Part | Value | Package | Library | Position (mil) | Orientation
BT2 | BU2032SM-HD-G | BAT_BU2032SM-HD-G | BU2032SM-HD-G | (940 910) | MR0
C1 | 10uf | C0805 | OPL_Capacitor | (585 705) | R180
C2 | 100nf | C0603 | OPL_Capacitor | (665 710) | R180
C3 | 10uf | C0805 | OPL_Capacitor | (725 1270) | R90
C4 | 100nf | C0603 | OPL_Capacitor | (1575 650) | R180
C5 | 100nf | C0603 | OPL_Capacitor | (1575 495) | R0
C6 | 100nf | C0603 | OPL_Capacitor | (1335 1090) | R270
C7 | 10uf | C0805 | OPL_Capacitor | (1084 1195) | R270
C8 | 100nf | C0603 | OPL_Capacitor | (705 1195) | R90
C9 | 10pf | C0603 | OPL_Capacitor | (715 375) | R180
C10 | 10pf | C0603 | OPL_Capacitor | (815 375) | R180
C11 | 100nf | C0603 | OPL_Capacitor | (1130 765) | R0
C12 | 1uf | C0805 | OPL_Capacitor | (1205 760) | R0
C13 | 100nf | C0603 | OPL_Capacitor | (1265 425) | R270
C14 | 100nf | C0603 | OPL_Capacitor | (1567 1023) | R180
C15 | 100nf | C0603 | OPL_Capacitor | (1083 1118) | R270
C16 | 100nf | C0603 | OPL_Capacitor | (150 565) | R0
C17 | 100nf | C0603 | OPL_Capacitor | (395 1510) | R90
C18 | 100nf | C0603 | OPL_Capacitor | (599.84252 866.1811) | R0
C19 | 10uf | C0805 | OPL_Capacitor | (514.2126 865.59055) | R0
C20 | 7pf | C0603 | OPL_Capacitor | (982.99213 442.48031) | R0
C21 | 7pf | C0603 | OPL_Capacitor | (1071.14173 442.48031) | R0
C22 | 10uf | C0805 | OPL_Capacitor | (1646 1019) | R180
C23 | 100nf | C0603 | OPL_Capacitor | (250 1050) | R180
C24 | 100nf | C0603 | OPL_Capacitor | (1240 1286) | R270
C25 | 10uf | C0805 | OPL_Capacitor | (1240 1206) | R270
CN1 | 505568-0871 | MOLEX_505568-0871 | 505568-0871 | (882 1574) | R0
D1 | BLUE-0603 | LED-0603 | Seeed-LED | (235 270) | R0
IC1 | STM32L051C6 | LQFP48 | stm32l05x6 | (880.51181 941.73228) | R0
IC2 | ADXL345BCCZ | LGA14R80P3X6_300X500X100 | ADXL345BCCZ | (1428.74016 568.11024) | R180
IC3 | ADXL372BCCZ-RL7 | PQFN50P322X300X114-16N | ADXL372BCCZ-RL7 | (1423.93701 975.15748) | R0
IC4 | SI7006-A20-IM | SON100P300X300X80-7N | SI7006-A20-IM | (268.8189 577.83465) | R270
IC6 | MX25R1635FM1IL0 | SOIC127P600X175-8N | MX25R1635FM1IL0 | (400 1360) | R0
IC7 | 74AHC1G14DCK | SC70-5 | 74xx-little-us | (340 1040) | R0
IC8 | LP5907MFX-2.5/NOPB | SOT95P280X145-5N | LP5907MFX-2.5_NOPB | (1215 1395) | R180
R1 | 470R | R0603 | OPL_Resistor | (240 345) | R90
R2 | 10K 1/10W | R0603 | OPL_Resistor | (410 520) | R90
R3 | 10K 1/10W | R0603 | OPL_Resistor | (415 615) | R90
R4 | 100k | R0603 | OPL_Resistor | (475 280) | R0
R5 | 100 | R0603 | OPL_Resistor | (550 280) | R0
R6 | 10K 1/10W | R0603 | OPL_Resistor | (250 950) | R270
R7 | 10K 1/10W | R0603 | OPL_Resistor | (1073.25984 195.06299) | R0
R8 | 10K 1/10W | R0603 | OPL_Resistor | (979.25984 195.06299) | R0
SW1 | PTS645SK50SMTR92LFS | SW_PTS645SK50SMTR92LFS | PTS645SK50SMTR92LFS | (1366.14173 248.0315) | R0
SW2 | B3U-1000P-2P-SMD | SW2-2.6-3.0X2.5X1.2+0.4MM | OPL_Switch | (310 830) | R180
SW3 | JS202011SCQN | SW_JS202011SCQN | JS202011SCQN | (1520 1350) | R90
TP1 | TPB1,27 | B1,27 | testpad | (650 1130) | R0
TP2 | TPB1,27 | B1,27 | testpad | (620 1070) | R0
TP3 | TPB1,27 | B1,27 | testpad | (1315 1530) | MR0
TP4 | TPB1,27 | B1,27 | testpad | (484 1650) | MR0
TP5 | TPSB1,27 | B1,27 | testpad | (445 1588) | MR0
TP6 | TPSB1,27 | B1,27 | testpad | (393 1653) | MR0
TP7 | TPSB1,27 | B1,27 | testpad | (330 1590) | MR0
TP8 | TPB1,27 | B1,27 | testpad | (1161 439) | MR0
TR2 | BSS138W | SOT323-R | BSS138W | (375 270) | R90
X1 | 8MHz | X2-SMD-5.0X3.2X1.3MM | OPL_Crystal Oscillator | (764.33071 519.33071) | R180
X2 | 32.768KHZ | X2-SMD-L2.0X1.2X0.55MM | OPL_Crystal Oscillator | (1020.51181 546.77165) | R180